## 72DV2 35 Test Report
Heat Pump Performance Test Report
No.:XAD220926-03
Model: | RS-72DV2/T7-J | Voltage: | 380V/50Hz
Test mode: | HEATING MODE | Final water Temp: | 35℃
Compressor: | ZW125KSE-TFP-522*2 | Refrigerant: | R407C/4200g*2
Throttle valve: | DPFQ3.0/DPFQ1.8*2 | Heat Exchanger: | 155CS070B2*2
Motor Fan: | A6D710S-7DM-SW00*2 | Economizer: | D22L-20-Q1Q2*2
Evaporator: | 36DV1*2 | Date： | 2022.09
Note on I9: X:

## 72DV2 55 Test Report
Heat Pump Performance Test Report
No.:XAD220926-04
Model: | RS-72DV2/T7-J | Voltage: | 380V/50Hz
Test mode: | HEATING MODE | Final water Temp: | 55℃
Compressor: | ZW125KSE-TFP-522*2 | Refrigerant: | R407C/4200g*2
Throttle valve: | DPFQ3.0/DPFQ1.8*2 | Heat Exchanger: | 155CS070B2*2
Motor Fan: | A6D710S-7DM-SW00*2 | Economizer: | D22L-20-Q1Q2*2
Evaporator: | 36DV1*2 | Date： | 2022.09
Note on I9: X: